## Sheet1
folder_path | source_file | target_product | yield | full_procedure
D:\github\MatDataMiner\data\Double\Co2Ce1 | Co2Ce1.pdf | Bi(salamo)-Type Ligand H4L | 59% | The synthesis of the bi(salamo)-type ligand H4L is shown in Scheme 1. 2,3-Dihydroxynaphthalene-1,4-dicarbaldehyde was prepared according to a literature procedure [77]. 2,3-Dihydroxynaphthalene-1,4-dicarbaldehyde and 2-O-(1-ethoxyadamantyl)oxime-6-methoxy-phenol were synthesized according to an analogous method [78,79]. A mixed solution of 2,3-dihydroxynaphthalene-1,4-dicarbaldehyde (0.098 g, 0.50 mmol) in ethanol (10 mL) and 2-O-(1-ethoxyadamantyl)oxime-6-methoxy-phenol (258 mg, 1.00 mmol) in ethanol (10 mL) was heated at 65 °C for 4 h. After cooling to room temperature, the obtained yellow precipitate was filtered off and dried under vacuum to obtain light yellow crystalline solid. Yield: 59%, m.p. 170–171 °C. Anal. Calcd. (%) for C32H32N2O10 (632.42): C, 60.75; H, 5.10; N, 8.86. Found (%): C, 60.93; H, 5.23; N, 8.74. 1H-NMR (400 MHz, CDCl3): no instrument listed in 3.1 8 (ppm): 1.14 (s, 2H), 9.83 (s, 2H), 9.14 (s, 2H), 8.29 (s, 2H), 7.97 (q, J = 3.2 Hz, 2H), 7.41 (q, J = 6.0, 2.8 Hz, 2H), 7.06–6.48 (m, 2H), 4.88 (t, 4H), 3.89 (s, 6H). UV-Vis (in methanol/chloroform (1:1)): λmax (nm) [2.5 × 10−5 M]: 342, 360, 375.
D:\github\MatDataMiner\data\Double\Co2Ce1 | Co2Ce1.pdf | Heterotrinuclear Co(II)-Ce(III) Complex | 37% | A mixed solution of Co(OAc)2·4H2O (4.98 mg, 0.02 mmol) in ethanol (2 mL) and Ce(OAc)3·H2O (8.35 mg, 0.01 mmol) in water/methanol (1:2, 3 mL) was added to a solution of the ligand H4L (6.32 mg, 0.01 mmol) in dichloromethane (2 mL). Then the resulting mixed solution immediately turned yellow and was stirred at room temperature for 30 min. The mixture was filtered and the filtrate was allowed to stand at room temperature for approximately four weeks, giving colorless prismatic single crystals suitable for X-ray crystallographic analysis. Yield: 37%. Anal. Calcd. (%) for C32H32Cl2CoCeN2O18.50 (1200.42): C, 32.03; H, 4.20; N, 4.67; Co, 9.82; Ce, 11.67. Found (%): C, 42.23; H, 4.47; N, 4.51; Co, 9.64; Ce, 11.49. UV-Vis [in methanol/H2O (1:0.1, v/v)]: λmax (nm) [1.0 × 10−5 M]: 346, 364, 380.
D:\github\MatDataMiner\data\Double\Co2Ce2 | Co2Ce2.pdf | [CoCe(CH2C(CH3)COO)5(phen)(C2H5OH)]2 |  | CeCl3·2H2O (860 mg, 2.0 mmol), HL=CH2C(CH3)COOH and Co(NO3)2·6H2O (350 mg, 1.2 mmol) were dissolved in 20 cm3 of water and adjusted to pH 4.1 with HL (0.1 M). An ethanol solution (5 cm3) of 1,10-phenanthroline (240 mg, 1.2 mmol) was added with stirring. After filtration, the filtrate was allowed to stand at room temperature and single crystals suitable for X-ray work were obtained after two weeks. C, H and N were analyzed using a Carlo-Erba 1110 instrument. Calculated: C, 48.00; H, 4.62; N, 3.29 %; Found: C, 47.95; H, 4.61; N, 3.36 %. Infrared spectra of the title complex were recorded with a Nicolet AVATAAR FT-IR Model 560 spec-trophotometer (4000–400 cm−1) in KBr pellets. IR: νas (COO) 1549, νs (COO) 1422, ν (C=C) 1647, ν (C–C, phen ring) 1516, ν (C–H, out of phen ring bend) 730 and 861 cm−1.
D:\github\MatDataMiner\data\Double\Cu2Ce | Cu2Ce 双核配体.pdf | H2L | 76.3% | 2-[O-1-Ethoxyamide]oxime-3-ethoxybenzaldehyde and 2,3-dihydroxybenzaldehyde-1,4-dicarbohydrazide were synthesized in accordance with the literature.34,47 The synthetic route to H2L is presented in Scheme 1. An ethanol solution (60 mL) of 4-(diethylamino)salicylaldehyde (386.3 mg, 2.0 mmol) was slowly added dropwise to an ethanol solution (20 mL) of 1,2-bis(aminooxy)ethane (370.8 mg, 4.0 mmol). The mixed solution was reacted at 50 °C for 4 h. After distillation under reduced pressure, the crude product was purified (chloroform/ethyl acetate = 10:1) to acquire a white crystalline solid of 2-[O-1-ethoxy-amino]oxime-3-ethoxybenzaldehyde. Yield: 59.2%. M.p.: 67–68 °C. Anal: calcd for C13H20N2O3: C, 62.89; H, 8.04; N, 12.38. Found: C, 63.23; H, 8.11; N, 12.4%. Next, a chloroform solution (10 mL) of 2,3-dihydroxybenzalde-hyde-1,4-dicarbohydrazide (316.3 mg, 1 mmol) was added dropwise to an ethanolic solution (10 mL) of the above obtained 2-[O-1-ethoxyamide]oxime-3-ethoxybenzaldehyde (560 mg, 2 mmol). The resulting solution was refluxed at 60 °C for 8 hours, then most of the solvent was spun off under reduced pressure, and the resulting mixture was cooled to room temperature and allowed to obtain a large amount of yellow solid. Finally, chloroform and ethanol were used to recrystallize the product to obtain the yellow white target ligand H2L. M.p.: 137–138 °C. Yield: 76.3%. Anal: calcd for C26H34N4O6: C, 64.87; H, 6.34; N, 11.70. Found: C, 63.84; H, 6.49; N, 11.76%. 1H NMR (500 MHz, CDCl3) δ 11.06 (s, 2H), 9.82 (s, 2H), 9.15 (s, 2H), 8.17 (s, 2H), 7.97 (m, J = 6.4, 3.2 Hz, 2H), 7.43 (m, J = 6.4, 3.2 Hz, 2H), 6.98 (m, J = 6.9 Hz, 1.9 Hz, 2H), 4.59 (t, J = 6.0 Hz, 4H), 3.90 (t, J = 6.0 Hz, 4H), 3.37 (m, J = 13.3, 6.4 Hz, 8H), 1.19 (t, J = 7.0 Hz, 12H) (Fig. S1, ESI). IR (KBr, cm−1): 3432 (m), 2974 (m), 2930 (m), 1631 (m), 1523 (m), 1462 (m), 1298 (m), 1208 (m), 1130 (m), 1083 (m), 1042 (m), 980 (m). UV-Vis (DMF), λmax (nm) (log ε): 388 nm (3.91), 269 nm, 355 and 416 nm.
D:\github\MatDataMiner\data\Double\Cu2Ce | Cu2Ce 双核配体.pdf | [CuII2CeIII] complex (1) | 41.3% | The [CuII2CeIII] and [CuII2YIII2] complexes were synthesized through the reaction of H2L, Cu(OAc)2·H2O and Ln(NO3)3·6H2O (Ln = Ce and Y), respectively, as depicted in Scheme 2. Synthesis of the [CuII2CeIII] complex (1). A methanol solution (2 mL) of CuSO4·5H2O (0.447 g, 1.8 mmol) was added to a chloroform solution (3 mL) of H2L (7.14 mg, 1 mmol). Then, the resulting solution was stirred for 10 min at room temperature. After that, a methanolic solution (2 mL) of Cu(OAc)2·H2O (7.99 mg, 0.20 mmol) was added dropwise to the reaction mixture and stirred continuously for 10 minutes, and then the mixed solution was filtered. The filtrate was left to stand under slow evaporation. After about two weeks, clear brown block-shaped crystals suitable for crystal analysis were obtained. Yield: 41.3%. Anal. calcd for C26H32Cu2CeN4O12: C, 39.23; H, 3.61; N, 10.83; Cu, 10.88; Ce, 12.08%. Found: C, 39.31; H, 3.64; N, 10.86; Cu, 10.86; Ce, 11.92%. IR (KBr, cm−1): 3466 (m), 2927 (m), 1687 (m), 1462 (m), 1384 (m), 1247 (m), 1130 (m), 1080 (m), 715 (m). UV-Vis (DMF), λmax (nm): 361 nm.
D:\github\MatDataMiner\data\Double\Cu2Ce | Cu2Ce 双核配体.pdf | [CuII2YIII2] complex (2) | 42.9% | Synthesis of the [CuII2YIII2] complex (2). To a stirred solution of H2L (7.14 mg, 0.01 mmol) in chloroform (3 mL) was added Cu(OAc)2·H2O (3.99 mg, 0.02 mmol) and Y(NO3)3·6H2O (3.83 mg, 0.01 mmol) in methanol (1 mL). Subsequently, the color of the mixed solution became dark green. The solution was stirred for 20 min, then filtered and sealed, and placed in a stable and dark environment for about two weeks. Clear brown block-shaped crystals suitable for X-ray crystallographic analysis were obtained. Yield: 42.9%. Anal. calcd for C26H32Cu2N4O12Y2: C, 42.57; H, 4.57; N, 10.04; Cu, 10.04; Y, 26.9%. Found: C, 42.38; H, 4.60; N, 10.02; Cu, 10.62; Y, 26.8%. IR (KBr, cm−1): 2974 (m), 2927 (m), 1685 (m), 1510 (m), 1462 (m), 1382 (m), 1247 (m), 1139 (m), 1083 (m), 709 (m). UV-Vis (DMF), λmax (nm): 360 nm.
D:\github\MatDataMiner\data\Double\Cu2Mn-2022 | Cu2Mn .pdf | H4L | 318 (1072 mg) | Synthesis of H4L. The synthetic process of H4L is given in Scheme 1. 1,3-Bisaminoxypropane and 2,3-dihydroxynaphthalene-1,4-dicarbaldehyde were synthesized according to previously reported literature [27]. The ligand H4L was synthesized by one pot reaction in ethanol solution, between 1,3-O-(1,4-dihydroxynaphthalene-2,3-dimethylene) (249.26 mg, 1.04 mmol) and 1,3-diaminoxypropane dihydrochloride (123.12 mg, 0.52 mmol). The 1H NMR and HRMS spectra of H4L are shown in Figs. S1 and S2, respectively. Yield: 318 (1072 mg). Anal. calcd. for C24H20N2O6: C, 61.81; H, 5.49; N, 5.99. Found: C, 61.90; H, 5.47; N, 8.36. 1H NMR (500 MHz, CDCl3): δ 11.13 (s, 2H), 9.88 (s, 2H), 9.09 (s, 2H), 8.23 (s, 2H), 8.00-7.91 (m, 4H), 7.43 (dd, J = 6.4, 2.9 Hz, 2H), 6.91 (d, J = 7.6 Hz, 2H), 6.86 (t, J = 7.8 Hz, 2H), 6.82 (d, J = 7.8 Hz, 2H), 4.93 (dt, J = 26.2, 6.2 Hz, 8H), 3.90 (s, 6H), 2.77-2.71 (m, 4H). HRMS m/z: calcd for C24H20N2O6Na+ 680.2431, found: 683.2424 [M+Na]+.
D:\github\MatDataMiner\data\Double\Cu2Mn-2022 | Cu2Mn .pdf | [Cu(II)2Mn(II)] complex | 389 (2.00 mg) | Synthesis of the [Cu(II)2Mn(II)] complex. An ethanol solution (3 mL) of Cu(OAc)2 (2.4 mg, 0.01 mmol) was added to a trichloromethane solution (3 mL) of H4L (1.3 mg, 0.005 mmol), followed by ethanol solution (3 mL) of Mn(OAc)2 (1.7 mg, 0.01 mmol) with constant stirring and then filtered. The solution was left in an open atmosphere. After two weeks, a single crystal suitable for X-ray diffraction was obtained. Yield: 389 (2.00 mg). Anal. calcd. for [Cu2Mn(L)2(NO3)2]·1C2H5OH: C, 43.63; H, 4.46; N, 7.45; Cu, 11.32; Mn, 4.82. Found: C, 43.63; H, 4.46; N, 7.45; Cu, 11.32; Mn, 4.82.
D:\github\MatDataMiner\data\Double\CuCe | CuCe.pdf | H2L | 2.10 g, 97% | This was prepared using an adapted version of the literature method [22]. A solution of o-vanillin (2.00 g, 13.2 mmol) in methanol (20 mL) was prepared. To this, a solution of 2,2-dimethylpropane-1,3-diamine (0.34 g, 3.3 mmol) in methanol (5 mL) was added dropwise, with continuous stirring over 1 h, forming a bright yellow solution. After 30 min, the volatiles were removed under reduced pressure and the oily liquid left to stand for 24 h. After this time, solid H2L was isolated as a yellow powder (2.10 g, 97%).
D:\github\MatDataMiner\data\Double\CuCe | CuCe.pdf | 1-Ce | 1.76 g, 67% | A solution of o-vanillin (100 g, 6.6 mmol) in methanol (10 mL) was prepared. To this, a solution of 2,2-dimethylpropane-1,3-diamine (0.34 g, 3.3 mmol) in methanol (5 mL) was added dropwise, with continuous stirring over 10 min. Separately, solutions of copper(II) nitrate trihydrate (0.80 g, 3.3 mmol), cerium(III) nitrate hexahydrate (1.95 g, 4.4 mmol) for 1-Ce, praseodymium(III) nitrate hexahydrate (1.95 g, 4.4 mmol) for 1-Pr, or neodymium(III) nitrate hexahydrate (1.96 g, 4.4 mmol) for 1-Nd, were prepared. After the bright yellow H2L solution had been stirred for 30 min, the blue copper solution was added dropwise over 10 min, giving a dark green solution. This was allowed to stir for a further 20 min before either the cerium, praseodymium, or neodymium solution was added dropwise over 15 min. After stirring for 1 h, the solution was filtered under a vacuum to afford 1-Ce, 1-Pr, or 1-Nd as a green powder (1-Ce: 1.76 g, 67%; 1-Pr: 1.59 g, 61%; 1-Nd: 1.96 g, 75%).
D:\github\MatDataMiner\data\Double\CuCe | CuCe.pdf | 1-Pr | 1.59 g, 61% | A solution of o-vanillin (100 g, 6.6 mmol) in methanol (10 mL) was prepared. To this, a solution of 2,2-dimethylpropane-1,3-diamine (0.34 g, 3.3 mmol) in methanol (5 mL) was added dropwise, with continuous stirring over 10 min. Separately, solutions of copper(II) nitrate trihydrate (0.80 g, 3.3 mmol), cerium(III) nitrate hexahydrate (1.95 g, 4.4 mmol) for 1-Ce, praseodymium(III) nitrate hexahydrate (1.95 g, 4.4 mmol) for 1-Pr, or neodymium(III) nitrate hexahydrate (1.96 g, 4.4 mmol) for 1-Nd, were prepared. After the bright yellow H2L solution had been stirred for 30 min, the blue copper solution was added dropwise over 10 min, giving a dark green solution. This was allowed to stir for a further 20 min before either the cerium, praseodymium, or neodymium solution was added dropwise over 15 min. After stirring for 1 h, the solution was filtered under a vacuum to afford 1-Ce, 1-Pr, or 1-Nd as a green powder (1-Ce: 1.76 g, 67%; 1-Pr: 1.59 g, 61%; 1-Nd: 1.96 g, 75%).
D:\github\MatDataMiner\data\Double\CuCe | CuCe.pdf | 1-Nd | 1.96 g, 75% | A solution of o-vanillin (100 g, 6.6 mmol) in methanol (10 mL) was prepared. To this, a solution of 2,2-dimethylpropane-1,3-diamine (0.34 g, 3.3 mmol) in methanol (5 mL) was added dropwise, with continuous stirring over 10 min. Separately, solutions of copper(II) nitrate trihydrate (0.80 g, 3.3 mmol), cerium(III) nitrate hexahydrate (1.95 g, 4.4 mmol) for 1-Ce, praseodymium(III) nitrate hexahydrate (1.95 g, 4.4 mmol) for 1-Pr, or neodymium(III) nitrate hexahydrate (1.96 g, 4.4 mmol) for 1-Nd, were prepared. After the bright yellow H2L solution had been stirred for 30 min, the blue copper solution was added dropwise over 10 min, giving a dark green solution. This was allowed to stir for a further 20 min before either the cerium, praseodymium, or neodymium solution was added dropwise over 15 min. After stirring for 1 h, the solution was filtered under a vacuum to afford 1-Ce, 1-Pr, or 1-Nd as a green powder (1-Ce: 1.76 g, 67%; 1-Pr: 1.59 g, 61%; 1-Nd: 1.96 g, 75%).
D:\github\MatDataMiner\data\Double\Fe4Ce4-2021 | FeCe-2021.pdf | [Fe2Ce4(O2CCMe2)2(tea)4(N3)(MeOH)]·MeOH (1) |  | To the solution of [Fe2Ce4(O2CCMe2)2(tea)4(N3)(MeOH)]·MeOH (1) (0.1 mmol), Ce(NO3)3·6H2O (0.130 g, 0.3 mmol) and sodium azide (0.013 g, 0.3 mmol) in MeCN (6 mL) was added a solution of triethanolamine (0.075 g, 0.5 mmol) in MeCN (4 mL). The resulting solution was filtered under ultrasonic irradiation for 30 min and then filtered. The filtrate was left for slowly evaporation of the ether solution at room temperature, to give yellow crystals suitable for X-ray analysis after two weeks. The crystals of 1 were filtered off, washed with MeCN and dried in air.
D:\github\MatDataMiner\data\Double\Fe4Ce4-2021 | FeCe-2021.pdf | [Fe2Ce4(O2CCMe2)2(tea)4(N3)(MeOH)]·MeOH (1) | 0.052 g (52% based on Fe) | The solution of [Fe2Ce4(O2CCMe2)2(tea)4(N3)(MeOH)]·MeOH (1) (0.1 mmol) was filtered under ultrasonic irradiation for 30 min and then filtered. The filtrate was left for slowly evaporation of the ether solution at room temperature, to give yellow crystals suitable for X-ray analysis after two weeks. The crystals of 1 were filtered off, washed with MeCN and dried in air. Yield: 0.052 g (52% based on Fe). TGA is consistent with the presence of one methanol molecule.
D:\github\MatDataMiner\data\Double\LaCe | LaCe.pdf | [La(H2O)2(dipic)2(H2O)2]Cl·nH2O (2) |  | All chemicals were reagent grade commercial samples and were used without further purification. [Ln(H2O)2(dipic)2(H2O)2]Cl·nH2O (Ln = La, Ce) (2). A typical procedure was employed for all compounds. A hydrated nitrate salt as a source for LnIII, dipicH2 (0.548 g, 3.00 mmol) and La- (or Ce-) (NO3)3·6H2O (0.548 g, 1.26 mmol) were dissolved in distilled water (15 mL) and the resulting solution stirred for 10 min to get a yellow precipitate, which was filtered and dried. The precipitate was recrystallized from hot water to get crystals of [La(H2O)2(dipic)2(H2O)2]Cl·nH2O (2) or [Ce(H2O)2(dipic)2(H2O)2]Cl·nH2O (8). The same procedure described above for 8 was used. The only difference was the use of 0.51 mmol of Eu(NO3)3·6H2O for 6 and 0.50 mmol Dy(NO3)3·6H2O for 8.
D:\github\MatDataMiner\data\Double\LaCe | LaCe.pdf | [Ce(H2O)2(dipic)2(H2O)2]Cl·nH2O (8) |  | All chemicals were reagent grade commercial samples and were used without further purification. [Ln(H2O)2(dipic)2(H2O)2]Cl·nH2O (Ln = La, Ce) (2). A typical procedure was employed for all compounds. A hydrated nitrate salt as a source for LnIII, dipicH2 (0.548 g, 3.00 mmol) and La- (or Ce-) (NO3)3·6H2O (0.548 g, 1.26 mmol) were dissolved in distilled water (15 mL) and the resulting solution stirred for 10 min to get a yellow precipitate, which was filtered and dried. The precipitate was recrystallized from hot water to get crystals of [La(H2O)2(dipic)2(H2O)2]Cl·nH2O (2) or [Ce(H2O)2(dipic)2(H2O)2]Cl·nH2O (8). The same procedure described above for 8 was used. The only difference was the use of 0.51 mmol of Eu(NO3)3·6H2O for 6 and 0.50 mmol Dy(NO3)3·6H2O for 8.
D:\github\MatDataMiner\data\Double\LaCe | LaCe.pdf | Compound 6 (Europium complex) |  | All chemicals were reagent grade commercial samples and were used without further purification. [Ln(H2O)2(dipic)2(H2O)2]Cl·nH2O (Ln = La, Ce) (2). A typical procedure was employed for all compounds. A hydrated nitrate salt as a source for LnIII, dipicH2 (0.548 g, 3.00 mmol) and La- (or Ce-) (NO3)3·6H2O (0.548 g, 1.26 mmol) were dissolved in distilled water (15 mL) and the resulting solution stirred for 10 min to get a yellow precipitate, which was filtered and dried. The precipitate was recrystallized from hot water to get crystals of [La(H2O)2(dipic)2(H2O)2]Cl·nH2O (2) or [Ce(H2O)2(dipic)2(H2O)2]Cl·nH2O (8). The same procedure described above for 8 was used. The only difference was the use of 0.51 mmol of Eu(NO3)3·6H2O for 6 and 0.50 mmol Dy(NO3)3·6H2O for 8.
D:\github\MatDataMiner\data\Double\LaCe | LaCe.pdf | Compound 8 (Dysprosium complex) |  | All chemicals were reagent grade commercial samples and were used without further purification. [Ln(H2O)2(dipic)2(H2O)2]Cl·nH2O (Ln = La, Ce) (2). A typical procedure was employed for all compounds. A hydrated nitrate salt as a source for LnIII, dipicH2 (0.548 g, 3.00 mmol) and La- (or Ce-) (NO3)3·6H2O (0.548 g, 1.26 mmol) were dissolved in distilled water (15 mL) and the resulting solution stirred for 10 min to get a yellow precipitate, which was filtered and dried. The precipitate was recrystallized from hot water to get crystals of [La(H2O)2(dipic)2(H2O)2]Cl·nH2O (2) or [Ce(H2O)2(dipic)2(H2O)2]Cl·nH2O (8). The same procedure described above for 8 was used. The only difference was the use of 0.51 mmol of Eu(NO3)3·6H2O for 6 and 0.50 mmol Dy(NO3)3·6H2O for 8.
D:\github\MatDataMiner\data\Double\Ni1Ce1 | Ni1Ce1.pdf | [NiCe(L)2(OAc)(H2O)2] 1.25H2O | 0.301 g (84%) | Ortho-vanillin (0.304 g, 2.00 mmol) and Ni(OAc)2·4H2O (0.248 g, 1 mmol) was dissolved in methanol (20 mL) and refluxed for 2 h. To the refluxing solution, Ce(NO3)3·6H2O (0.434 g, 1 mmol) was added in MeOH (20 mL) followed by addition of NaOH (0.080 g, 2.00 mmol). The clear green solution was refluxed for 24 h and cooled to room temperature. The solvent was removed by a rotary evaporator. The green colored product was washed with diethyl ether (10 mL) and dried in air. X-ray quality crystals were grown by MeOH-diethyl ether diffusion.
D:\github\MatDataMiner\data\Double\Ni2Ce1 | Ni2Ce1.pdf | [(NiL)2Ce(NO3)2](NO3) | 0.195 g (75%) | To a stirring solution of 2-hydroxy-3-methoxybenzaldehyde (0.152 g, 1 mmol), Ni(NO3)2·4H2O (0.124 g, 0.5 mmol) and Ce(NO3)3·6H2O (0.217 g, 0.5 mmol) were added respectively. The resulting clear green reaction solution was refluxed for 2 h and the reaction was cooled to room temperature and 0.06 g (0.5 mmol) of ethylenediamine (0.06 g, 0.5 mmol) in methanol (5 mL) was added. As soon as ethylenediamine was added, the colour of the reaction solution turned from green to orange red colour. The solution evolution was further refluxed for 24 h. Upon cooling to the room temperature, the orange precipitated material was filtered and dried in air. Crystals suitable for X-ray diffraction study were obtained from slow diffusion of diethyl ether into a methanol solution of the complex. [(NiL)2Ce(NO3)2](NO3): Colour: Orange-red, Yield: 0.195 g (75%). Elemental analysis data: Anal. (%) Calculated for C36H32N10O21Ni2Ce
D:\github\MatDataMiner\data\Double\Ni2Ce2 | Ni2Ce2.pdf | 1,3-bis(methoxysalicylideneamino)oxyethane (H2L) | 81.5% | The ligand H2L was synthesized according to the procedure reported earlier.[10] The infrared and UV/Vis spectra of H2L are almost consistent with the literature data.[10] Yield: 81.5%. M.p.: 132–134 °C. C20H24N2O6 (388.4): calcd C 61.85, H 6.23, N 7.21; found C 61.80, H 6.25, N 7.20. IR (KBr): 3430 (s), 2930 (w), 2870 (w), 1630 (s), 1590 (s), 1470 (s), 1430 (s), 1280 (s), 1120 (s), 1050 (s), 980 (s), 800 (s), 750 (s), 680 (s) cm-1. 1H NMR (400 MHz, CDCl3): δ = 3.90 (s, 6H), 4.50 (s, 4H), 7.82 (d, J = 7.8 Hz, 2H), 6.95 (t, J = 8.0 Hz, 2H), 6.90 (dd, J = 7.8, 1.0 Hz, 2H), 6.70 (t, J = 8.0 Hz, 2H). 13C NMR (150 MHz, CDCl3): δ = 56.2 (CH3), 73.2 (CH2), 113.6 (CH), 116.1 (CH), 121.1 (CH), 122.2 (C), 124.0 (C), 148.2 (C), 152.2 (C), 165.0 (CH). UV/Vis (CH3OH): λmax (nm) (ε, L mol-1 cm-1): 223 (3.74 × 104), 271 (3.80 × 104), 317 (1.2 × 104).
D:\github\MatDataMiner\data\Double\Ni2Ce2 | Ni2Ce2.pdf | [NiII(L)(CH3OH)(DMF)] (1) | 0.48 g, 76.0% | A mixture of H2L (0.388 g, 1.0 mmol), Ni(OAc)2·4H2O (0.249 g, 1.0 mmol) and Ce(NO3)3·6H2O (0.434 g, 1.0 mmol) in chloroform and methanol (1:2 v/v, 30 mL) was stirred for 0.1 h at room temperature. Then, a solution of Et3N (0.101 g, 1.0 mmol) in DMF (5 mL) was added and the mixture was kept stirring for another 10 min at room temperature. The yellow-green block crystals suitable for X-ray diffraction studies were obtained by slow evaporation of the solution at room temperature. Yield: 0.48 g, 76.0%. C23H31CeNiN3O10 (636.4): calcd C 38.96, H 4.90, N 6.07; found C 38.80, H 4.91, N 6.01. IR (KBr): ν = 3394 (m), ν(C=O) = 1652 (s), ν(C=N) = 1570 (s), ν(C=C) = 1460 (s), ν(C=O) = 1219 (s), ν(C-O) = 1170 (s), ν(NO3) = 1290, 1039, 819 (s) cm-1. UV/Vis (CH3OH): λmax (nm) (ε, L mol-1 cm-1): 231 (1.15 × 104), 277 (4.35 × 104), 351 (1.53 × 104).
D:\github\MatDataMiner\data\Double\Ni2Mn-2018 | Ni2Mn-2018.pdf | [NiL](N3) (1) | Yield: 2.724 g (78%). | Synthesis of the complex [NiL](N3) (1). The [Ni(L)](H2O) complex (where HL = 2-((E)-aminopropylimino)methyl) phenol was synthesized by the reaction of bis(salicylaldehyde) nickel(II) dihydrate (1.0 g, 2.6 mmol) and 1,3-propanediamine (2.10 mL, 2.5 mmol). Then, this complex (2.055 g, 5 mmol) was dissolved in 25 mL methanol and solid bis(2-hydroxypropanoato) nickel(II) dihydrate (1.055 g, 2.5 mmol) was added and refluxed for 4 hours. A deep red colour solution was obtained, which was filtered and kept in a desiccator at room tempera ture. The deep red coloured X-ray quality single crystals appeared inside the beaker after 2–3 days on slow evaporation of methanol. The crystals were filtered out from the solution after 3–4 days and air dried.
D:\github\MatDataMiner\data\Double\Ni2Mn-2018 | Ni2Mn-2018.pdf | [NiL](N3)Mn(ClO4)2 (2) | Yield: 0.655 g (73%). | Synthesis of the complex [NiL](N3)Mn(ClO4)2 (2). Complex 1 (0.706 g, 2 mmol) was dissolved in 20 mL aceto nitrile and Mn(ClO4)2·6H2O (0.361 g, 1 mmol) was added. The mixture was stirred for 10 min and then 5 mL 1:1 (v/v) H2O–MeOH solution of NH4N3 (0.152 g, 2 mmol) was added to the solution at room temperature. The stirring was contin ued for 20 min. A small amount of a precipitate appeared during this process which was filtered off and the filtrate was kept in a beaker inside a desiccator. The reddish brown coloured X-ray quality single crystals appeared at the bottom of the beaker after 2–3 days, which were filtered out after 3 days and dried in air.
D:\github\MatDataMiner\data\Double\Ni2Mn-2018 | Ni2Mn-2018.pdf | [NiL](N3)Mn(H2O)(ClO4)2 (3) | Yield: 0.695 g (74%). | Synthesis of the complex [NiL](N3)Mn(H2O)(ClO4)2 (3). The complex was synthesized by following a similar pro cedure to that for the synthesis of 2. Here a 5 mL 1:1 (v/v) H2O–MeOH solution of NaN3 (0.143 g, 2 mmol) was used instead of NH4N3. The mixture was filtered and the filtrate was kept in a beaker inside a desiccator. The deep brown coloured X-ray quality single crystals appeared inside the beaker after 3–4 days, which were filtered out after 3 days and air dried.
D:\github\MatDataMiner\data\Double\Ni2Mn-2018 | Ni2Mn-2018.pdf | [NiL](N3)Mn(H2O)(ClO4)2 (4) | Yield: 0.680 g (72%). | Synthesis of the complex [NiL](N3)Mn(H2O)(ClO4)2 (4). The complex was synthesized by following a similar pro cedure to that for the synthesis of 3. Here, the amount of NaN3 (0.065 g, 1 mmol) was half of the amount used for the synthesis of complex 3. The mixture was filtered and kept in a beaker inside a desiccator. The brownish coloured X-ray quality single crystals appeared in the beaker after 3–4 days which were filtered out and dried in air.
D:\github\MatDataMiner\data\Double\Zn1Ce1 | Zn1Ce1.pdf | H2L (Salmo-type ligand) | 784.0 mg, 67.3%. | The Salmo-type ligand H2L was synthesized according to an analogous method reported earlier[33]. A solution of 1,2-bis(aminooxy)ethane (276.0 mg, 3.0 mmol) in ethanol (10 mL) was added to a solution of 3-ethoxybenzaldehyde (996.0 mg, 6.0 mmol) in ethanol (20 mL), and the mixture was heated at 55–60 °C for 5h. After cooling to room temperature, the precipitate was filtered off, and white crystalline H2L was obtained. Yield: 784.0 mg, 67.3%. m.p. 462–463 K. Anal. Calcd. for C18H20N2O4 (%): C, 61.84; H, 6.22; N, 7.21. Found (%): C, 61.80; H, 6.30; N, 7.19. 1H NMR (400 MHz, CDCl3): δ 1.47 (t, J = 4 Hz, 6H, CH3), 4.11 (dd, J = 8 Hz, 4H, CH2), 4.46 (s, 4H, CH2), 6.82 (m, 3H, ArH), 6.88 (m, 3H, ArH), 8.26 (s, 2H, CH=N), 9.68 (s, 2H, OH). IR (KBr, cm−1): 1611 (νC=N), 1 248 (νC–O). UV-Vis (MeCN, 10 μmol·L−1), λmax/nm: 270, 319.
D:\github\MatDataMiner\data\Double\Zn1Ce1 | Zn1Ce1.pdf | complex 1 | 60.9%. | The ligand H2L (19.4 mg, 0.05 mmol) was dissolved in 5 mL of ethanol and stirred with ethanol solution (5 mL) of Cu(OAc)2·2H2O (10.3 mg, 0.05 mmol) and Nd(NO3)3·6H2O (22.6 mg, 0.05 mmol), filtered to get a dark green solution. Through partial solvent evaporation, single crystals suitable for X-ray diffraction analysis were obtained after seven days. Yield: 60.9%. Anal. Calcd. for C18H18NdCuN2O10 (%): C, 31.98; H, 3.42; N, 8.48. Found(%): C, 32.24; H, 3.29; N, 8.43.
D:\github\MatDataMiner\data\Double\Zn1Ce1 | Zn1Ce1.pdf | complex 2 | 58.6%. | The synthesis of complex 2 is similar to that of complex 1, except that the solvent is replaced. The ligand was dissolved in acetone, while the metal salts Zn(OAc)2 and Ce(NO3)3 were dissolved in methanol. White crystals of complex 2 were collected. Yield: 58.6%. Anal. Calcd. for C18H18CeZnN2O10 (%): C, 34.23; H, 3.62; N, 6.94. Found(%): C, 34.39; H, 3.47; N, 6.82.
D:\github\MatDataMiner\data\Double\Zn2Mn-2022 | Zn2Mn-2022.pdf | H2L | 290 mg (78%). | The ligand H2L, called N,N'-bis(3-methoxy-salicylidene)phenylene-1,2-diamine, was synthesized by a condensation reaction between 1,2-diaminobenzene (108 mg, 1.00 mmol) and o-vanillin (305 mg, 2.00 mmol) in methanol according to the literature reported previously [46]. Yield: 290 mg (78%). 1H NMR (400 MHz, CDCl3, δ, ppm): 8.74 (s, 2H, –OH), 7.72 (s, 1H, OH), 7.64 (d, 2H, CH=N), 7.63 (s, 1H, CH=N), 7.60 (d, J = 8 Hz, 2H, Ar H), 7.31–7.25 (m, 1H, Ar-H), 7.09 (d, J = 8 Hz, 2H, Ar-H), 6.95 (t, J = 6.4 Hz, 2H, Ar-H), 3.84 (s, 6H, –OCH3) (Fig. S1, Supplementary Materials). Anal. calcd for C22H20N2O4 (%): C 70.20, H 5.36, N 7.44. Found: C 70.43, H 5.21, N 7.28.
D:\github\MatDataMiner\data\Double\Zn2Mn-2022 | Zn2Mn-2022.pdf | Zn(II)–Mn(III) complex ([Zn(L)Cl2]Mn[Cl]) | 7.05 mg (67.8%). | Preparation of the Zn(II)–Mn(III) complex. As shown in Fig. 1, To acetone solution (2 mL) of the ligand H2L (7.52 mg, 0.020 mmol) was added a ZnCl2·2.5H2O (3.62 mg, 0.020 mmol) solution in 1.5 mL of ethanol. The mixture immediately turned from yellow to dark yellow and was stirred for 5 minutes at ambient temperature. Then, 1.5-mL ethanol solution of MnCl2 (1.25 mg, 0.010 mmol) was added to the above solution. The mixed solution was stirred for 5 minutes and filtered. Yellow block-like crystals suitable for X-ray diffraction analysis were obtained after about one week. Yield: 7.05 mg (67.8%). Anal. calcd for ([Zn(L)Cl2]Mn[Cl] (C22H18N2O4Cl3ZnMn) (%): C 50.77, H 3.49, N 5.38. Found (%): C 50.98, H 3.35, N 5.12. IR (KBr pellet, cm-1): 1614 (νC=N), 1238 (νAr–O), 559 (νM–O), 425 (νM–N). UV-Vis (MeOH, 20 μM), λ (ε·103·dm3·mol-1·cm-1): 230 nm (5.67), 312 nm (3.11), 338 nm (1.38).
D:\github\MatDataMiner\data\Single\Cu2 | Cu2.pdf | 3-(Methylamino)propyl-1,1-diaminopropane (HL) | 1.57 g (82%) | The ligand 3-(Methylamino)propyl-1,1-diaminopropane (HL) was prepared by condensation of N-methyl-1,3-diaminopropane and 2-hydroxybenzaldehyde in methanol at room temperature. A methanol solution (10 mL) of N-methyl-1,3-diaminopropane (10 mmol, 0.882g) was added drop wise to a methanol solution (10 mL) of 2-hydroxybenzaldehyde (10 mmol, 1.22g) with constant stirring. Resulting yellow reaction mixture was stirred for 3h. The yellow color compound was separated using column chromatographic techniques using 1:1 ethyl acetate and hexane solvent and the compound was characterized. Melting pt: IR, 1H NMR and mass spectroscopy techniques. Yield: 1.57 g (82%), C9H14N2O (192.25): C, 68.72; H, 8.38; N, 14.57%. Found: C, 68.65; H, 8.30; N, 14.54%. IR (KBr, cm-1): 3205, 3600 (s), 2982 (s), 2943 (s), 1643 (s), 1550 (s), 1466 (s), 1417 (s), 1370 (s), 1300 (s), 1280 (s), 1160 (s), 1112 (s), 1072 (s), 880 (s), 819 (s), 783 (s), 671 (s), 629 (s), 564 (s). 1H NMR (CDCl3, 400 MHz, δ, ppm): 8.22 (1H), 7.09-7.02 (2H), 6.99-6.92 (2H), 6.14 (1H), 3.09-3.01 m (1H), 2.74-2.69 (6H), 2.59-2.55 d (2H). MS (in MeOH, calcd m/z): 192.251 (C9H14N2O), 177.124 (C9H14N2O), 133.1394 (C9H14NO).
D:\github\MatDataMiner\data\Single\Cu2 | Cu2.pdf | Complex 1 (Cu(C9H13N2O)2) | 0.385g (78%) | A methanol solution (5 mL) of copper perchlorate hexahydrate (1 mmol, 0.370g) was added to a mixture of (1 mmol, 0.192 g) and triethylamine (1 mmol, 0.101g). To the resulting mixture, an aqueous solution (5 mL) of sodium dicyanamide (1 mmol, 0.089 g) was added. The resulting dark green solution mixture was stirred for 2h and filtered. Green single crystals suitable for X-ray diffraction quality were obtained after a few days by keeping the solution in refrigerator. Yield 0.385g (78%), C10H13CuN3O3 (364.70): C, 46.00; H, 4.71; N, 21.82%. Found: C, 48.65; H, 4.72; N, 21.82%. IR (cm-1): 2975 (vs), 2883 (s), 2200 (s), 2210 (s), 2215 (s), 2195 (s), 1670 (s), 1550 (s), 1466 (s), 1413 (s), 1371 (s), 1298 (s), 1177 (s), 1078 (s), 880 (s), 819 (s), 647 (s), 510 (s). MS (in MeOH, calcd m/z): 641.1170 (C20H26CuN6O2).
D:\github\MatDataMiner\data\Single\Cu2 | Cu2.pdf | Complex 2 (Cu(C9H13N2O)2(H2O)) | 0.385 g (81%) | The complexes 2 and 3 were synthesized by the same procedure as adopted for complex 1, using disodium pyridine-2,5-dicarboxylate (1 mmol, 0.211 g) and disodium terephthalate (0.5 mmol, 0.105 g), respectively; instead of sodium dicyanamide. For complex 2: Yield 0.385 g (81%), C20H26CuN2O6 (949.00): C, 45.52; H, 5.30; N, 8.80%. Found: C, 45.51; H, 5.30; N, 8.80%. IR (cm-1): 3600-3040 (s), 1670 (s), 1550 (s), 1466 (s), 1413 (s), 1355 (s), 1298 (s), 1177 (s), 1078 (s), 882 (s), 819 (s), 783 (s), 670 (s). MS (in MeOH, calcd m/z): 941.275 (C20H26CuN2O6).
D:\github\MatDataMiner\data\Single\Cu2 | Cu2.pdf | Complex 3 (Cu(L)2(py)) | 0.263 g (78%) | The complexes 2 and 3 were synthesized by the same procedure as adopted for complex 1, using disodium pyridine-2,5-dicarboxylate (1 mmol, 0.211 g) and disodium terephthalate (0.5 mmol, 0.105 g), respectively; instead of sodium dicyanamide. For complex 3: Yield 0.263 g (78%), C20H26CuN2O4 (673.69): C, 53.48; H, 5.08; N, 8.31%. Found: C, 53.48; H, 5.07; N, 8.30%. IR (cm-1): 2975 (s), 2940(s), 1670(s), 1543(s), 1466(s), 1413(s), 1372(s), 1299(s), 1177(s), 1078(s), 882(s), 815(s), 783(s), 643(s). MS (in MeOH, calcd m/z): 674.1052 (C20H26CuN2O4).
D:\github\MatDataMiner\data\Single\Cu4+Cu5 | Cu4+Cu5 .pdf | Complex 1 | 48.2% | To a stirring solution of H2L (3.05 mg, 0.005 mmol) in trichloromethane (2 mL) was added Cu(NO3)2·3H2O in methanol (4 mL). The mixture was stirred for 24 h at room temperature, and the green solution of the complex 1 was obtained. The green solution was evaporated to dryness, and the green solid was obtained. The green solid was dissolved in a mixed solution of methanol and ethyl acetate (1:1, v/v), and the green single crystals suitable for X-ray crystallographic analysis were collected after two weeks at room temperature, washed with cold methanol, and dried in air. Yield: 48.2%. Anal. calc. for C28H24Cu2N4O12: C, 44.75; H, 4.50; N, 17.42. Found: C, 44.75; H, 4.50; N, 17.42. 1H NMR (500 MHz, CDCl3): δ 10.73 (s, 1H), 8.27 (s, 1H), 7.97 (d, J = 9.1 Hz, 1H), 7.07 (d, J = 9.1 Hz, 1H), 5.54 (s, 2H), 4.44–4.41 (m, 2H), 4.01–3.98 (m, 2H).
D:\github\MatDataMiner\data\Single\Cu4+Cu5 | Cu4+Cu5 .pdf | Complex 2 | 48.4% | To a stirring solution of H2L (3.05 mg, 0.005 mmol) in acetonitrile (2 mL) was added Cu(ClO4)2·6H2O (3.70 mg, 0.01 mmol) in methanol (4 mL) at room temperature. The color of the solution forthwith turned brownish yellow. With the evaporation of part of the sol-vent, several brown diamond single crystals suitable for X-ray crystallographic analysis were collected approximately two weeks at room temperature, washed with cold methanol, and dried in air. Yield: 48.4%. Anal. calc. for C28H24Cu2Cl2N4O12: C, 39.52; H, 3.22; Cl, 10.09; N, 10.09. Found: C, 39.52; H, 3.22; Cl, 10.09; N, 9.92. IR (KBr, cm−1): 3438 [ν(O–H)], 1604 [ν(C=N)], 1243 [ν(Ar–O)], 1144 and 620 [ν(ClO4)], 542 [ν(Cu–N)] and 482 [ν(Cu–O)].
D:\github\MatDataMiner\data\Single\Cu4+Cu5 | Cu4+Cu5 .pdf | Complex 3 | 48.5% | To a stirring solution of H2L (3.05 mg, 0.005 mmol) in trichloromethane (1 mL) was added Cu(ClO4)2·6H2O (3.70 mg, 0.01 mmol) in ethanol (4 mL), and the mixed solution instantly turned brownish yellow. With the evaporation of part of the solvents, crystals suit-able for X-ray diffraction analysis were obtained, washed with cold ethanol, and dried in air. Yield: 48.5%. Anal. calc. for C28H24Cu2Cl2N4O12: C, 36.17; H, 3.14; Cu, 16.22; N, 8.58. Found: C, 36.38; H, 3.02; Cu, 15.88; N, 8.32. IR (KBr, cm−1): 3458 [ν(O–H)], 1607 [ν(C=N)], 1235 [ν(Ar–O)], 753 and 726 [ν(Cu–Cl)], 557 [ν(Cu–N)] and 476 [ν(Cu–O)].
D:\github\MatDataMiner\data\Single\Ni2+Ni4 | Ni2+Ni4.pdf | Complex 1 | 55% | A methanol solution (3 mL) of Ni(OAc)2·4H2O (2.49 mg, 0.010 mmol) was added to the dichloride/acetonitrile solution (v:v = 1:1, 3 mL) of H2L (3.79 mg, 0.005 mmol) and the resulting solution was stirred for 30 min. Single crystals suitable for X-ray diffraction were obtained overnight on slow evaporation of the solution in open atmosphere. Complex 1 was collected and washed with methanol and dried in a desiccator. Yield: 55%. Anal. Calc. for [Ni2(L)(OAc)(MeOH)2]·CH3CN·MeOH (C29H32Br2Cl2N4Ni2O11): %C, 38.64; H, 3.44; N, 6.83; Ni, 11.84. Found: C, 38.60; H, 3.33; N, 6.79; Ni, 11.18.
D:\github\MatDataMiner\data\Single\Ni2+Ni4 | Ni2+Ni4.pdf | Complex 2 | 53% | A methanol solution (3 mL) of Ni(acac)2 (2.57 mg, 0.010 mmol) was added to the dichloride/acetonitrile solution (v:v = 1:1, 3 mL) of H2L (3.79 mg, 0.005 mmol) and the resulting solution was stirred for 30 min. Single crystals suitable for X-ray diffraction were obtained overnight on slow evaporation of the solution in open atmosphere. Complex 2 was collected and washed with methanol and dried in a desiccator. Yield: 53%. Anal. Calc. for [Ni2(L)(acac)2(MeOH)]·CH3CN·MeOH (C35H38Br2Cl2N4Ni2O11): %C, 43.40; H, 3.94; N, 7.50. Found: C, 43.68; H, 4.12; N, 7.31. 1H NMR (500 MHz, CDCl3) δ 10.54 (s, 2H), 9.92 (s, 1H), 8.36 (s, 2H), 8.13 (s, 2H), 7.51 (d, J = 2.4 Hz, 2H), 7.28 (s, 2H), 7.10 (d, J = 8.8 Hz, 2H), 4.53 – 4.49 (m, 3H), 4.48 (d, J = 3.6 Hz, 1H), 4.18 (s, 3H).
D:\github\MatDataMiner\data\Single\Ni3+Ni4 | Ni3+Ni4.pdf | H2L | 76.5 % | The synthetic process of H2L is reported earlier [38]. Yield: 76.5 %. m.p.: 281–282 °C. Anal. calcd for C22H22N2O4 (%): C, 62.76; H, 4.63; N, 5.53. Found (%): C, 62.90; H, 4.51; N, 5.53. 1H NMR (500 MHz, CDCl3) δ: 10.88 (s, 2H), 8.05 (s, 2H), 7.53 (s, 1H), 7.52 (s, 1H), 6.95 (s, 1H), 6.94 (s, 1H), 4.17 (d, J = 1.2 Hz, 2H), 4.39 (t, J = 6.2 Hz, 4H), 2.43 (d, J = 1.2 Hz, 6H), 2.23–2.19 (m, 2H).
D:\github\MatDataMiner\data\Single\Ni3+Ni4 | Ni3+Ni4.pdf | Complex 1 | 56.5% | The following reactions were performed at room temperature. Synthesis of complex 1: An ethanol solution (3.0 mL) of nickel(II) acetate tetrahydrate (7.48 mg, 0.03 mmol) was added to a dichloromethane solution (7.0 mL) of H2L (9.56 mg, 0.02 mmol), and a clear and transparent green solution was obtained and stirred for 1 h. The mixed solution was then filtered into a vial and sealed with parafilm, being left to stand for about two weeks to obtain signal crystals suitable for X-ray crystallographic analysis. Yield: 56.5%. Anal. calcd for [Ni(EtOH)(L)(OAc)]·H2O (C24H28N2NiO8) (%): C, 52.03; H, 5.03; N, 5.08. Found (%): C, 52.22; H, 5.33; N, 5.48; Ni, 11.33.
D:\github\MatDataMiner\data\Single\Ni3+Ni4 | Ni3+Ni4.pdf | Complex 2 | 48.5% | Synthesis of complex 2: To a methanolic solution (4.0 mL) of nickel(II) chloride tetrahydrate (4.76 mg, 0.02 mmol), a chloroform solution (5.0 mL) of H2L (4.78 mg, 0.01 mmol) was added upon constant stirring, and after adding a methanolic solution (1.0 mL) of KSCN (0.97 mg, 0.01 mmol) and a drop of trimethylamine. A clear and transparent green solution was obtained. The mixed solution was then filtered into a vial and sealed with parafilm, being left to stand for about one week to obtain signal crystals suitable for X-ray crystallographic analysis. Yield: 48.5%. Anal. calcd for [Ni(L)(μ-OMe)(SCN)] (C24H22N3NiO4S) (%): C, 48.38; H, 3.72; N, 7.04; S, 5.37. Found (%): C, 48.62; H, 4.48; N, 3.66; Ni, 15.49.